## Post Public Review
Row | Section | Section Name | Gap #, Title & Description | R&D Needed | Recommendation | Priority | Organization(s)
Chapter 2. Vehicle Systems
1 | 2.2 | Battery Safety | Gap V1: Battery Safety. There is an ongoing need to address safety issues related to battery thermal runaway, potential immersion scenarios, and vibration resistance. | Yes. Further investigation regarding safety issues (e.g., hazmat) for water and sand immersion should be conducted prior to addressing in standards. | Continue to advance battery safety through NHTSA’s participation in the development of Phase 2 of Global Technical Regulation No. 20 for Electric Vehicle Safety and the SAE Battery Field Discharge Committee. | High | NHTSA, WP.29, SAE
2 | 2.2.2 | Delayed Battery Thermal Events | Gap V2: Delayed Battery Thermal Events. The issue of delayed battery thermal events needs to be addressed. | Yes. | Address the issue of delayed battery thermal events in future rulemaking and/or revisions of SAE J2929 and J2990 and with the SAE Battery Field Discharge Committee. | High | NHTSA, SAE
3 | 2.4 | Battery Storage | Gap V3: Safe Storage of Damaged Lithium-ion Batteries. No standards or guides have been identified that address the safe storage of damaged (i.e., unknown condition) lithium-ion batteries, whether at warehouses, repair garages, recovered vehicle storage lots, or auto salvage yards. | Yes. Assess various known failure modes and appropriate battery storage procedures. Resulting consequences from failures should be determined and associated mitigating measures such as explosion control should be explored. Research should consider gas and fire detection and suppression technologies / systems. | A standard or guide for the safe storage practices for EV batteries must be developed, addressing damaged batteries and the wide range of storage situations that may exist, including when the batteries have been separated from their host vehicle. | High | SAE, NFPA, ICC, IEC, UNECE, UL
4 | 2.5 | Battery Packaging, Transport, and Handling | Gap V4: Packaging and Transport of Lithium-ion Batteries. Standards are being developed on battery package testing and performance-based packaging for lithium batteries as cargo on aircraft. | No | Complete work on SAE standards in development on battery package testing and performance-based packaging for lithium batteries as cargo on aircraft. | High | SAE, DOT/FAA
5 | 2.6 | Battery Recycling/Materials Reclamation | Gap V5: Design for Battery Recyclability/Materials Reclamation. Standards for battery construction design with the intention of recycling/materials reclamation are needed. The ability to disassemble batteries after use in order for parts and materials to be reclaimed or recycled to manufacture new batteries should be considered during the design phase. | Yes, there is a need for additional R&D on design for recyclability, as batteries are getting less conducive to recycling. Additional R&D is needed by the national labs on design for recyclability of EV (li-on) batteries. This could include addressing the calculation method toward recycling efficiency and recovery rates based on an agreed unit (possibly weight) and/or life-cycle assessment tools, including energy recovery. Recycling is important to reduce the amount of materials to be mined, because the processing of lithium ion produces toxic biproducts. | Develop standards for battery construction design with the intention of recycling/materials reclamation. | High | ANL, SAE, ISO, NEMA
6 | 2.7 | Battery Secondary Uses | Gap V6: Battery Secondary Uses. There is a need for standards addressing methods to capture and track battery health for second life applications for grid storage and other uses. The principal objective is to decide whether a battery should be reused, repurposed, or recycled. | Yes, to provide an indicator of residual value. The obstacles for generating a ledger or lifetime tracking register, in the cloud or on the device, that shows the history of the battery needs further study. | Explore the development of standards for battery secondary uses, addressing such issues as safety and performance testing for intended applications, grid connection/communication interfaces, identification of parts/components, and telematics (for cloud-based tracking) that can be removed from the pack without destroying or damaging it. | Medium | NEMA, SAE, UL, NAATBATT
Chapter 3. Charging Infrastructure
7 | 3.1.2 | Megawatt Charging Systems for Medium & Heavy-Duty EVs | Gap C1: Megawatt Charging Systems (MCS). Standards are needed for MCS to support for heavy-duty EVs such as aircraft, trucks and buses. | Yes. Interoperability testing and data collection. | Complete work on SAE J3271. Complete update work on UL 2251 (couplers) and UL 2202 (chargers) to address MCS, specifically liquid cooled cables. | High | SAE, DOE, NEMA, UL
8 | 3.1.3.1 | Static Wireless Power Transfer | Gap C2: Static Wireless Charging. Standards for heavy-duty/high power static wireless charging are still in development. | No | Complete work on SAE J2954/2 and other in- development standards to deal with heavy-duty/high power static wireless charging. | High | SAE, UL, IEC/TC 69, ISO TC22/SC37
9 | 3.1.3.2 | Dynamic Wireless Power Transfer | Gap C3: Dynamic Wireless Charging Interoperability. Standards for dynamic wireless charging interoperability are still needed. Both light-duty and heavy-duty EVs should be able to use the same ground-based transmitter system. | Yes, Testing, data collection. | Develop standards to address dynamic wireless charging interoperability. | Low | SAE, IEC/TC 69, ISO TC22/SC37
10 | 3.1.3.2 | Dynamic Wireless Power Transfer | Gap C4: EMC and EMF Measurements of Dynamic Wireless Power Transfer (WPT). There are paths for obtaining the necessary EMC approvals before systems can be deployed for static WPT. Methods and procedures for conductive charging are needed for dynamic WPT. R&D investigations have to be undertaken to determine practical methods and procedures for determining reproduceable EMC and EMF measurements so that documents can be developed and accepted by the relevant regulatory agencies. This will have to be needed before development and demonstration installations of dynamic WPT will be allowed. | Yes. Additional data collection and experimentation of the methods will need to happen before a documented procedure will be generated and accepted by industry and regulatory agencies. | Develop standards to address dynamic wireless power transfer, similar to parts of ANSI C63.30 which includes this topic for static WPT. | Medium | SAE, IEC/TC 69, ISO TC22/SC37
11 | 3.1.3.3 | Communications in Support of Wireless Power Transfer | Gap C5: Communications in Support of Wireless Power Transfer. The following issues need to be addressed: • ISO 15118-series – resolution of conflicting requirements in ISO 15118-2 and/or ISO 15118-20 and publication in order to include static WPT • SAE J2847/6 needs to be updated and harmonized with ISO 15118-2and/or ISO 15118-20 so that there are uniform communication requirements for WPT | TBD | Complete work on communication standards in development for static and dynamic wireless charging. | Low | SAE, ISO, IEC
12 | 3.2.1.2 | Charging Station Permitting | Gap C6: Power Export. While permitting for EVSE installation is covered by codes, permitting for the actual delivery of power from the vehicle (i.e., power export) is not specified in codes. Conformance with stationary energy storage systems and V2G standards, such as NFPA 855, may be required. SAE J3072 specifies the need for a permit but does not describe how to comply. There are terms and conditions for interconnections related to power export. Addressing this gap requires coordination between utilities, AHJs, and code organizations. | No | Address power export in relevant codes in cases where the NEC does not apply (e.g., interconnection agreements). Identify and facilitate integration of energy services to vehicle power export capabilities. | Medium | NEMA, IEEE, Code organizations, utilities, AHJs.
13 | 3.2.1.6 | Cable Management | Gap C7: Cable Management. Functional management of EV cables in public parking spaces is not specifically addressed by codes or standards. | No | Guidelines or standards relating to EVSE cable management in public parking spaces and how it is documented should be developed. | Medium | UL, NEMA, NFPA, NIST, DOJ
14 | 3.2.2.1 | Residential Charging | Gap C8: Fire protection in relation to EV parking/charging in/near older buildings. Fire propagation of electric vehicles differs from conventional vehicles. There is potential for explosive gas build up which can result in an explosion. As mentioned above, there are many conversations around parking and charging EVs in or near older structures, such as multi-family residences with an indoor or underground parking lot. If a fire incident was to occur where many EVs are in the same parking area, issues arise such as whether the building can withstand the intensity of a lithium-ion battery fire and, what that means for any fire protection equipment that should be installed. Note: This is also a concern for parking/charging in or near older commercial buildings as well. | Potentially, yes. Research into building materials that can or cannot withstand a lithium-ion fire. Fire protection equipment that should be installed and other fire prevention means may also require research. Note: The 2023 edition of NFPA 88A requires the installation of automatic sprinkler systems in all parking structures in accordance with NFPA 13 and NFPA 13R as applicable. It also requires that automatic sprinkler systems be inspected, tested, and maintained in accordance with NFPA 25. | Develop standards or codes to address the issue of fire protection where EVs are parked/charging in/near older buildings. | Medium | International Code Council (ICC), NECA, NEMA,NFPA, and the International Association of Electrical Inspectors (IAEI) to address code related issues
Chapter 4. Grid Integration
15 | 4.1.1 | Communications Architecture for EV Charging | Gap G1: Standardization of Error Codes and Reporting. To develop best practices and guidance for diagnostics including standardized error codes across the EV charging ecosystem, such as for no charge events. Considerations include what should be reported, specific formats, associated language, and appearance (e.g., symbols, color) for display. Reporting may be done to various actors (i.e., person charging, building owner, grid, or a third-party) and privacy restrictions may apply. | Yes | Conduct a review of applicable standards (e.g., OCPP, IEC 15118, IEEE 1621) particularly error tables and gather inputs on common errors from relevant stakeholders. Determine which errors should be reported and develop language for displaying the error. | High | OCA, CharIN, SAE, manufacturers, operators.
16 | 4.1.2 | Communications Requirements for Various EV Charging & Grid Support Scenarios | Gap G2: Locating and reserving a public charging station, Obtaining Pricing and Availability Information. There is a need for standard(s)/implementation guides to permit EV drivers to locate a public charging spot, reserve its use in advance, and obtain pricing information and near real-time availability. | No | Develop a standard(s)/implementation guides to permit EV drivers to universally locate and reserve a public charging spot, and to obtain pricing information and near real-time availability. | Medium | SAE, OCA, EVRoaming Foundation, eMI3, ETSI ITS
17 | 4.1.3 | Communication & Measurement of EV Energy Consumption | Gap G3: Communication of standardized EV sub-metering data. Standards are needed for communication of EV sub-metering data between third parties and service providers. | No | Develop a standard to communicate EV sub-metering data between a third party and a billing agent (e.g., utility). | High | OpenADE/NAESB, IEEE, MESA, SunSpec Alliance, OpenFMB, NIST USNWG EVF&S
18 | 4.1.3 | Communication & Measurement of EV Energy Consumption | Gap G4: Metrological Traceability for Quantitative Measurement of DC Power Delivery. At present, the U.S. does not maintain System Internationale (SI) traceability for DC measurement in ensuring metrological soundness of DC EVSEs. Further, there is no current specification for transfer standards or processes for establishing traceability of EVSE measurement of DC power by testing authorities. | Yes. Develop specifications for transfer standards and processes to ensure metrological traceability and accuracy for DC power measurement for DC EVSEs. (This work is in process.) | Develop standard to address the transfer and traceability of meters for the testing of DC EVSE. | Medium | NIST
19 | 4.1.3 | Communication & Measurement of EV Energy Consumption | Gap G5: Standardization of EV sub-meters. Standards for EV sub-meters, including embedded sub-meters, are needed to address performance, security/privacy, access, and data aspects. Standardization of commercial transactions EV sub-meters is complete. Utility tariffs involving sub-metering is a complicated process at present with much state-to-state and utility-to-utility differences (what is allowed, how it is interpreted). Policy development is needed to assist utilities in applying EV charging tariffs to the facility, and not the customer charging their vehicle. | No | Develop standards or guidelines related to the functionality and measurement characteristics of sub-meters for EVs, including embedded sub-meters in the EVSE or EV. Such standards should address different form factors, capabilities, installation, and certification. Organizations developing standards, guidelines or use cases related to EV sub-metering should coordinate their activities in order to avoid duplication of effort, assure alignment, and maximize efficiency. | High | NEMA, USNWG EVF&S, SEPA, EPRI
20 | 4.2.1 | Power (electrical) Systems & Safety | Gap G6: Dynamic Capacity Management (DCM). DCM relates to managing local distribution capacity constraints and balancing supply and demand on the grid with the requirements of the EV charging station and other loads on the grid. Open Automated Demand Response (OpenADR 2.0) is one way of managing capacity for DCM focusing on energy and demand response, as well as pricing communications. Newer iterations of OpenADR are expected to improve grid coordination. Presently, program guides on OpenADR and IEEE 2030.5 exist. There have been a large number of pilots carried out to address this topic. Questions remain though as to clarification of further grid coordination mechanisms to be supported, as well as consumer information to enhance understanding of these standards. | Yes, to determine ways to do DCM | Continue to pursue various ways to do DCM (e.g., within the context of OpenADR) to identify and incorporate advanced grid coordination mechanisms. Determine if existing program guides on OpenADR and IEEE 2030.5 are sufficient or if additional consumer information is needed. | Medium | IEEE, NEMA, OpenADR Alliance, and others as appropriate
21 | 4.2.1 | Power (electrical) Systems & Safety | Gap G7: Safety and Protection of DC architectures are not standardized. Technology is not well established nor is it currently known how to do a thorough DC protection system design (especially with regard to islanding). Short circuit protection for complex energy sources (e.g., multiple energy sources and bidirectional power flow) is the primary gap. IEEE P2030.12 is a draft guide for microgrid protection systems. The National Electrical Code® (NEC®) does address DC microgrids, principally driven by photovoltaics and energy storage. There is considerable cross-over with the solar industry within SunSpec and for microgrids within the Emerge Alliance. In Europe, the Open Society (OS) Foundation is working to develop guidelines and transfer them to the International Electrotechnical Commission (IEC) for formal standardization. | Yes | Continue to pursue standardization of safety and protection for DC architectures, especially within the IEEE P2030 suite of standardization activities. | Medium | IEEE
22 | 4.2.1 | Power (electrical) Systems & Safety | Gap G8: Fault Current Signatures for AC and DC Architectures under Islanding Conditions. Identifiable fault currents can be an issue for AC and DC architectures. Specifically, the magnitude and signature of fault currents within AC and DC architectures can be too low to trip protection and provide safety. The issue of fault currents is largely covered in UL 1741 and UL 9741 for AC and DC systems. UL 1741 Supplement SC includes a safety overvoltage protection function in the event the EV exceeds 120 percent of nominal unit voltage. The V2G interconnection criteria will follow national grid interconnection standards. However, coordination in front of and behind the meter is needed when systems are islanding, especially within the context of hybrid (AC/DC intertwined) and DC architectures, and non-linear loads. | Yes | Explore fault currents under islanding conditions and, as appropriate, implement codes and standards development to address safety and grid interconnection performance aspects for EVSE. | Medium | UL, FERC, NEMA, , NERC
23 | 4.2.1 | Power (electrical) Systems & Safety | Gap G9: “Ride Through” Requirements for EVSE under Grid Service Conditions. “Ride Through” requirements encompass how systems/devices will behave when conditions on either side of the point of interconnection (EV Station or grid) are not normal. There is a dichotomy: first, for the distribution network within the EV station itself especially under islanding (i.e., not connected to the grid) conditions, and, second, on the grid side specifically at the systems level with regard to voltage and frequency. When EVSE are supplying power to the grid, “Ride Through” requirements need to be defined under specific conditions. “Ride Through” is not applicable in this context for DC systems. | Yes | Explore “Ride Through” requirements for EVSE under grid service conditions. “Ride Through” requirements are covered under IEEE 1547, with V2G specifically covered under IEEE 1547.1. UL 9741 covers AC coupled output and interconnection, with the latest version addressing vehicle-to-everything (V2X). UL 1741 Supplement SC will address situations where vehicles have onboard AC inverters. As appropriate, implement codes and standards development. | Medium | IEEE, UL
24 | 4.2.1 | Power (electrical) Systems & Safety | Gap G10: DC-as-a-Service (DCaaS). A thorough review of standards is needed for applicability. This includes electrical power standards and any other standards for DC distribution, as well as for fast charging stations and DC microgrids. DCaaS is a business proposition and involves standards, codes, policy development, and coordination to ultimately be successful. Monetization of the business proposition requires an approved DC tariff which does not exist. | No | Pursue a comprehensive review of codes and standards for applicability to DCaaS. Determine which existing codes and standards apply in specific situations and identify any existing gaps. Work with public utility regulators to establish DC tariffs. | Medium | IEEE, NFPA, SunSpec, Emerge Alliance, public utility regulators
25 | 4.2.2 | Communications / Controls | Gap G11: Structured information and energy services exchange with utilities. There is a need for structured information and energy services exchange to enable utilities to balance utility-side availability of renewables with site requirements, including EVs, stationary storage, and/or any flexible load to provide grid services. This gap specifically encompasses the need for structured information exchange to enable balance and negotiation, not command and control. This includes how to measure, communicate, and confirm transfer of information. In short, it is an energy services exchange and value proposition gap and incorporates information transfer at the distribution level. | Yes, further development and demonstration | Continue to pursue improved mechanisms for structured information and energy services exchange within the context of IEEE P2030.5 and IEEE P2030.13. Additionally, the North American Energy Standards Board (NAESB) is working on the transmission side, while the US DOE Grid Modernization Laboratory Consortium (GMLC) has looked at this extensively over the last five years. | Medium | IEEE, NAESB, and GMLC
26 | 4.3 | Vehicle-to-Grid (V2G) | Gap G12: Assess UL 1741 V2G Integration Requirements. Assess and potentially revise UL 1741 and Supplements to ensure it properly accounts for V2G integration. Currently, most requirements cannot be used for automotive electronics and an automotive version would be needed (SAE J3072 was created for this purpose). | Yes | Assess and revise, if necessary, UL 1741. The UL 1741 Supplement SC task group should continue to support SAE J3072 and J3068/2 for V2G-AC. | Medium | UL, SAE, IEEE
27 | 4.3 | Vehicle-to-Grid (V2G) | Gap G13: Maintain alignment between UL 9741 and UL 1741. With regard to V2G, these two standards complement each other and it is important to maintain alignment as they are revised. For UL 9741 to apply to V2G-AC, the standard needs to align with UL 1741 Supplement SC which calls out conformance to SAE J3072. | Yes | Continue to update UL 9741 to achieve alignment with evolving UL 1741 | Medium | UL, SAE, IEEE
28 | 4.3 | Vehicle-to-Grid (V2G) | Gap G14: Revise SAE J3072 to harmonize with UL 1741 SB. SAE J3072 currently references IEEE 1547 (2018) and IEEE 1547.1 (2020); however, it does not currently reference UL 1741 Supplement SB. UL 1741 Supplement SB contains approximately 30 pages of additions and corrections that need to be used in conjunction with the IEEE 1547 standard suite. IEEE 1547 is the test standard where UL 1741 is the certification standard. They need to be used together. There are plans to amend J3072 to reference UL 1741 Supplement SB due to this situation. Note: J3072 inverters are intended to be used in conjunction with UL 1741 Supplement SC bidirectional EVSE (BEVSE). | Yes | Amend J3072 to reference and align with UL 1741 Supplement SB. | Medium | SAE, IEEE, UL
29 | 4.3 | Vehicle-to-Grid (V2G) | Gap G15: Assess Interoperability Between Communication Protocols and Standards. Interoperability incorporates seamless implementation of communication protocols and standards, including coordinated testing procedures to verify end to end performance for grid interaction and support. The ability to assess interoperability between the utility and the downstream DER via allowed protocols per IEEE 1547 (IEEE 2030.5, SunSpec Modbus, and DNP3) is required to ensure utility / DER compatibility. UL 1741 Supplement SB (through reference to IEEE 1547) requires testing with the implemented protocol(s). | No | Assess interoperability between communication protocols and standards | Low | UL, IEEE, ISO, OpenADR, SunSpec, DNP3, OCPP
Chapter 5. Cybersecurity
30 | 5 | Cybersecurity | Gap S1: Comprehensive review of cybersecurity codes and standards for applicability to the EV charging ecosystem. Gaps should be identified and prioritized. | No | Conduct a comprehensive inventory and review of standards with regard to cybersecurity applicability across the EV charging ecosystem. Ascertain potential gaps with regard to cybersecurity. In Winter 2023, Southern California Edison proceeded on a project for the California Energy Commission to explore cybersecurity codes and standards gaps with stage 1 focusing on identifying gaps and stage 2 to initiate addressing them. | High | Industry, Government, SDOs
31 | 5 | Cybersecurity | Gap S2: The lack of an end-to-end secure trust chain and encryption system for the EV charging ecosystem. This results from the use of different protocols and data transfer mechanisms between EV charging related systems. An entity trust chain is needed across all elements of the EV charging ecosystem incorporating a comprehensive public key infrastructure (PKI). | Yes | Industry consensus and implementation is needed for a comprehensive end-to-end trust chain incorporating a PKI system for the EV charging ecosystem. Consideration could be given to the Cab Authority Browser (CAB) forum as a model to reach consensus. While it appears that in some cases EV-EVSE communications may be fully encrypted, it not clear that other communication channels within the EV ecosystem (e.g., from the charging stations to the EVSPs, and between CNOs) are fully secure. ISO 15118 provides guidance on secure communications, but gaps remain. IEEE P2030.5 indicates there must be end-to-end security but does not provide the means to achieve this. Close coordination should be established with the SAE EV Collaborative Research Project (CRP) which has developed a PKI system and is now shifting to implementation. Standards that support a V2G communications interface include: IEC 62351 and IEC 62443 (both of which reference ISO 15118-2 and 15118-20) to ensure system security, including cybersecurity protection of digital keys. ISO 15118-2 and ISO 15118-20 work together to support the EV to grid interface. As appropriate, implement codes and standards development to reflect implementation of an industry agreed upon PKI. | High | Industry including equipment and system manufacturers, CNOs, aggregators, PKI infrastructure developers, Government, Associations, and SDOs
32 | 5 | Cybersecurity | Gap S3: Cybersecurity and Data Privacy. Due to the nature of cybersecurity, the interactions of systems, and the emerging threats environment, there is an ongoing need for guidelines and standards to address cybersecurity and data privacy concerns specific to EVs and smart grid communications. Architectures should be designed with cybersecurity in mind. | No | Develop guidelines and standards to address cybersecurity and data privacy concerns specific to EVs and smart grid communications. | High | IEC, IEEE, ISO, NIST, SAE, UL
33 | 5 | Cybersecurity | Gap S4: Robust “Security-by-Design.” Security-by-Design is needed for equipment and systems throughout the EV charging ecosystem. | Yes | Assess cybersecurity requirements in the initial design phases of equipment and systems throughout the EV charging ecosystem. This should be a broad-based assessment examining cybersecurity risks across the EV ecosystem including such areas as mobile apps and platforms. Identify common methods including required and optional features and functions. Establish robust metrics identifying security-by-design; for example, passing vulnerabilities testing. Consider exploration of other industries with similar challenges. Identify gaps and provide recommendations to serve as a model and establish a framework for future codes and standards development. Implement codes and standards, as appropriate, to advance “Security-by-Design” practices. Consideration could be given for a process similar to the "Threat and Risk Analysis" that is part of ISO 21434 and UNECE R155, and that can apply to EVSEs (and is already done on EVs today for models that are sold in the UNECE countries). Consideration should be given to existing "security by design" requirements already in place in the automotive industry. | Medium | Auto OEMs, EVSE manufacturers, CNOs, EVSPs, utilities, Government, and SDOs
34 | 5 | Cybersecurity | Gap S5: Digital Cybersecurity as Part of Interconnection Standards. Cybersecurity threats exist at the power system point of interconnection. The digital interconnection could be compromised which may affect the electrical interconnection. Presently, there appears to be no standards requirements nor other guidance for utilities to address digital cybersecurity challenges. | Yes | Assess the need and requirements for cybersecurity as part of power system interconnection standards. Determine cybersecurity challenges facing the digital interface (such as digital entry points) and the hosting capability of existing systems. As part of interconnection agreements, electricity providers should query downstream entities on factors potentially affecting digital cybersecurity such as the number of inverters envisioned to be operating. As appropriate, undertake cybersecurity codes and standards development for power system interconnection. | Medium | Electric utility industry, Government, Aggregators, and SDOs
35 | 5 | Cybersecurity | Gap S6: Cybersecurity of Power Management under DER Aggregation Scenarios. Cybersecurity gaps exist with regard to aggregation of DERs for Grid Services and subsequent power management. | Yes | Assess cybersecurity threats resulting from the aggregation of DERs and subsequent power management within the context of grid services. Identify requirements under multiple use case scenarios, considering broad elements such as the use of telemetry and ability of aggregators to ensure security. Consider IEEE P2030.5 and FERC 2222 as a starting place for guidance. As appropriate, implement codes and standards development to mitigate risks. | Medium | Industry, Government, equipment and system developers, and SDOs
36 | 5 | Cybersecurity | Gap S7: Cybersecure Firmware and Software Updates. Cybersecurity posture, unlike safety, diminishes over time as the threat landscape evolves and new vulnerabilities are uncovered. Therefore, updating/patching of software is absolutely paramount to maintain good cybersecurity for the life time of vehicles. There is a need for secure firmware and software updates for equipment and systems within the EV charging ecosystem. Signed, authenticated updates are required from trusted sources. Although some OEMs also have developed their own algorithms to protect firmware/software updates, open-sourced the algorithms, and shown they are compatible with the majority of automotive processors on the market today, the approaches are fragmented and may need standardization. | Maybe. It would be helpful to obtain data which would provide OEMs a mechanism to ensure trust in and provide authorization, certification, and dissemination. | Determine needs and requirements, and as appropriate, implement codes and standards development. Explore industry best practices. | High | OEMs, EVSE manufacturers, EVSPs, and SDOs
37 | 5 | Cybersecurity | Gap S8: EVSE Cyber-physical Vulnerabilities. EVSE have physical vulnerabilities that can serve as threat vectors and cascade to cybersecurity high consequence events. | Yes | Compile a thorough assessment of EVSE physical vulnerabilities and ascertain the principal threat vectors within the overarching physical design. Examples may include such items as debug ports (JTAGs), lockable cabinets, and physical issues of the cable such as broken wire and the potential to wrap and extract information. Prepare recommendations for mitigation. Conduct standards development culminating in a recommended practice addressing EVSE physical vulnerabilities. | Medium - Low | EVSE manufacturers, national laboratories, and SDOs